## Bill of Materials-Controller
Comment | Description | Designator | Footprint | Quantity
1k | Chip Resistor, +/- 1%, 0.125 W, -55 to 155 degC, 0805 (2012 Metric), RoHS, Tape and Reel | R2_1, R2_2, R2_3, R2_4, R5, R21, R28, R30, R32 | RESC2013X60X35NL10T20 | 9
1uF | CAP CER X7R 0805 | C1_1, C1_2, C1_3, C1_4, C16, C17, C18, C19 | FP-C0805C-DN-MFG | 8
4k7 | Chip Resistor, +/- 1%, 0.125 W, -55 to 155 degC, 0805 (2012 Metric), RoHS, Tape and Reel | R4, R9, R13, R14, R15, R16, R34, R35 | RESC2013X60X35NL10T20 | 8
10k | Chip Resistor, +/- 1%, 0.125 W, -55 to 155 degC, 0805 (2012 Metric), RoHS, Tape and Reel | R1_1, R1_2, R1_3, R1_4, R20, R27, R29, R31 | RESC2013X60X35NL10T20 | 8
100nF | Cap Ceramic 100nF 50V X7R 10% Pad SMD 0603 +125°C Automotive T/R, Cap Ceramic 50V X7R 10% Pad SMD 0603 +125°C Automotive T/R | C5, C7, C12, C13, C24, C26, C29, C30 | FP-CGA3E-0_3-0_1-IPC_A | 8
MMSZ3V6T1G | Zener Voltage Regulator, 500 mW, 2-Pin SOD-123, Pb-Free, Tape and Reel | D1_1, D1_2, D1_3, D1_4, D6, D7, D8, D9 | ONSC-SOD-123-2-425-04_V | 8
n.b. | [NoValue], Chip Resistor, +/- 1%, 0.125 W, -55 to 155 degC, 0805 (2012 Metric), RoHS, Tape and Reel | R10, R11, R12, R17, R25, R26, R33 | RESC2013X60X35NL10T20 | 7
1uF | Cap Ceramic 50V X7R 10% Pad SMD 0603 +125°C Automotive T/R | C4, C6, C8, C9, C11, C14 | FP-CGA3E-0_3-0_1-IPC_A | 6
510R | Chip Resistor, +/- 1%, 0.125 W, -55 to 155 degC, 0805 (2012 Metric), RoHS, Tape and Reel | R3, R8, R18, R19, R22, R23 | RESC2013X60X35NL10T20 | 6
10uF | 0805 X7R | C21, C25, C27, C31, C32 | CAPC2013X140X45NL15T25 | 5
39531-1002 | TERM BLOCK HDR 2POS VERT 5.08MM | J1_1, J1_2, J1_3, J1_4 | FP-39531-1002-MFG | 4
TSW-103-08-G-D | 0.025" SQ Post Header, Through-hole, Vertical, -55 to 125 degC, 2.54 mm Pitch, 6-Pin, Male, RoHS | P4, P5, P6 | SMTC-TSW-103-08-X-D | 3
12pF | Ceramic Capacitor 12Pf 50V, C0G, 5%, 0603, Full Reel | C2, C3 | FP-C0603C-CF-MFG | 2
01020071Z | FUSE CLIP CARTRIDGE 250V 15A PCB | F1, F2 | FP-102-MFG | 2
S1M | DIODE GEN PURP 1KV 1A SMA | D2, D5 | FP-403AE-MFG | 2
1M | Chip Resistor, +/- 1%, 0.125 W, -55 to 155 degC, 0805 (2012 Metric), RoHS, Tape and Reel | R6 | RESC2013X60X35NL10T20 | 1
10uF | CAP TANT 10UF 10% 16V 1411 | C10 | FP-T491B106K016AT-MFG | 1
33pF | CAP CER 33PF 50V C0G/NPO 0603 | C22 | FP-CC0603-0_9-IPC_C | 1
39R | Chip Resistor, +/- 1%, 0.125 W, -55 to 155 degC, 0805 (2012 Metric), RoHS, Tape and Reel | R7 | RESC2013X60X35NL10T20 | 1
200k | Chip Resistor, +/- 1%, 0.125 W, -55 to 155 degC, 0805 (2012 Metric), RoHS, Tape and Reel | R24 | RESC2013X60X35NL10T20 | 1
1755752 | Male Header, Pitch 5.08 mm, 1 x 4 Position, Height 12 mm, Tail Length 3.9 mm, 4-Pin THD, RoHS, Bulk | P3 | PHOE-1755752-4_V | 1
74279203 | SMD EMI Suppression Ferrite Bead WE-CBF, Z = 150 Ohm | L1 | SMD-0805 | 1
615008137421 | Modular Jack WR-MJ, Tab Up, Shielded, with LED and EMI Panel Finger, Horizontal Entry, THT, 8P8C | J2 | 615008137421 | 1
618009231221 | Male PCB Connector with Hex Screw WR-DSUB, 8.08 mm, Angled, 9 pins | J4 | 618009231221 | 1
ABS06-32.768KHZ-9-T | Crystal 32.768kHz ±20ppm (Tol) 9pF FUND 90kΩ 2-Pin Mini-CSMD T/R | Y1 | FP-ABS06-MFG | 1
ATSAMD21G18A-48 | ATSAMD21G18A-48 | IC1 | TQFP48-Atmel | 1
CAT24C512WI-GT3 | IC EEPROM 512K I2C 1MHZ 8SOIC | U1 | FP-751BD-01-IPC_C | 1
FSMSM | FSMSM Push Button Switch, 50 mA, -35 to 85 degC, 2-Pin SMD, RoHS, Bulk | SW1 | TECO-FSMSM-2_V | 1
LM7805 | Positive Voltage Regulator, 5 V, 1 A, -40 to 125 degC, 3-Pin TO-220, RoHS, Tube | U3 | FAIR-TO-220-3 | 1
MCP1603T-330I/OS | IC REG BUCK 3.3V 500MA TSOT23-5 | U4 | FP-C04-128-MFG | 1
Mini-USB | Mini USB 2.0 Type AB Receptacle WR-COM, Horizontal, SMT, with Pads | J3 | 651305142821 | 1
SMAJ6.0A-E3/5A | Transient Voltage Suppressor, 6.40 to 231 V, 6 V Stand-off Voltage, Uni-Directional, -55 to 155 degC, 2-pin DO-214AC, Pb-Free, Tape and Reel | D4 | VISH-DO-214AC-2_M | 1
SN74LVC2T45DCUR | IC TRNSLTR BIDIRECTIONAL US8 | U2 | FP-DCU0008A-IPC_C | 1
SRN6045-4R7Y | Semi-Shielded Power Inductor, 2.2 uH, +/- 30%, 3.5 A, -40 to 125 degC, 2-Pin SMD, RoHS, Tape and Reel | L4 | BOUR-SRN6045_V | 1
USBLC6-2SC6 | Very low capacitance ESD protection, 3.5 pF, -40 to 125 degC, 6-Pin SOT23, RoHS, Tape and Reel | D3 | STM-SOT23-6L_V | 1